## Data
Team - 11 (Batch 2)
Topic - Business Jets
Team Member Details
|  | Name | Roll No | Class
|  | Akshat Jani | 19101103 | Aero 6B
|  | Debayan Singha | 19101118 | Aero 6B
|  | Mainak Mitra | 19101119 | Aero 6B
Sr. No. | Aircraft Name | Max Takeoff Weight |  | No. of Crew | Empty Weight |  | Length of Fuselage |  | Diameter of fuselage |  | Exterior Height |  | Wingspan |  | Wing Area |  | Cruise Velocity |  | Max. Range |  | Rate of Climb |  | Max. Thrust |  | Total No. of engines
|  | English Units | SI Units |  | English Units | SI Units | English Units | SI Units | English Units | SI Units | English Units | SI Units | English Units | SI Units | English Units | SI Units | English Units | SI Units | English Units | SI Units | English Units | SI Units | English Units | SI Units
1 | Beechcraft Premier | 12,500 lbs | 5,670 kg | 2 | 8,600 lb | 3901 kg | 46 ft 0 in | 14.02 m | 5 ft 6 in | 1.7 m | 15 ft 4 in | 4.67 m | 44 ft 6 in | 13.56 m | 246 sq ft | 22.9 sq m | 454 kts | 840.8 km/h | 830 nm | 1530 km | 4000 fpm | 20.32 m/s | 6000 lb | 26.8 kN | 2
2 | Cessna Citation CJ3+ | 13,870 lbs | 6,291 kg | 2 | 8,540 lb | 3874 kg | 51 ft 2 in | 15.6 m | 4 ft 10 in | 1.2 m | 15 ft 2 in | 4.6 m | 53 ft 4 in | 16.26 m | 294 sq ft | 27.32 sq m | 416 kts | 770 km/h | 2,040 nm | 3,778 km | 4,478 fpm | 22.75 m/s | 5640 lb | 25.1 kN | 2
3 | Cessna S 560 Citation Encore + | 16,830 lbs | 7,934 kg | 2 | 9,925 lb | 4502 kg | 48 ft 11 in | 14.9 m | 4.9 ft | 1.5 m | 15 ft | 4.6 m | 52 ft 2 in | 15.9 m | 342 sq ft | 31.8 sq m | 430 kts | 800 km/h | 1960 nm | 3,630 km | 4,230 fpm | 21.5 m/s | 6090 lb | 27.08 kN | 2
4 | Hawker 400XPR | 16,300 lbs | 7,394 kg | 2 | 10,900 lb | 4944 kg | 48 ft 5 in | 14.8 m | 4 ft 11 In | 1.2 m | 13 ft 11 in | 4.0 m | 43 ft 6 in | 13.3 m | 241.4 sq ft | 22.43 sq m | 458 kts | 848.2 km/h | 2015 nm | 3732 km | 5000 fpm | 25.4 m/s | 6400 lb | 28.5 kN | 2
5 | Learjet 31A/ER | 17,700 lbs | 8,030 kg | 2 | 11,247 lb | 5101 kg | 49 ft 7 in | 15.1 m | 4 ft 11 In | 1.2 m | 12 ft 2 in | 3.7 m | 44 ft 8 in | 13.6 m | 264.5 sq ft | 24.57 sq m | 462 kts | 855.6 km/h | 1911 nm | 3540 km | 4,890 fpm | 24.8 m/s | 7000 lb | 31.1 kN | 2
6 | Phenom 300 | 17,968 lbs | 8,150 kg | 2 | 11,783 lb | 5345 kg | 52 ft 2 in | 16 m | 5 ft 1 In | 1.5 m | 16 ft 5 in | 5.0 m | 53 ft 2 in | 16.2 m | 306.8 sq ft | 28.5 sq m | 430 kts | 796.4 km/h | 2077 nm | 3847 km | 3335 fpm | 17.0 m/s | 6956 lb | 31 kN | 2
7 | SyberJet SJ30-2 | 13,500 lbs | 6124 kg | 2 | 8,917 lb | 4044 kg | 46.8 ft | 14.3 m | 4.8 ft | 1.5 m | 14.2 ft | 4.3 m | 42.3 ft | 13 m | 190 sq ft | 17.6 sq m | 464 kts | 859.3 km/h | 2312 nm | 4282 km | 3663 fpm | 18.6 m/s | 4600 lb | 20 kN | 2
8 | Pilatus PC-24 | 17,650 lbs | 8,006 kg | 2 | 10,950 lb | 4967 kg | 55 ft 2 in | 16.8 m | 5 ft 7 In | 1.7 m | 17 ft 4 in | 5.3 m | 55 ft 9 in | 17 m | 332.6 sq ft | 31 sq m | 440 kts | 815 km/h | 2000 nm | 3704 km | 4075 fpm | 20.7 m/s | 6800 lb | 30 kN | 2
9 | Cessna Citation V Ultra | 16,300 lbs | 7,394 kg | 2 | 9,950 lb | 4513 kg | 48 ft 11 in | 14.7 m | 4.8 ft | 1.5 m | 17 ft 4 in | 5.3 m | 52 ft 2 in | 16 m | 342 sq ft | 31.7 sq m | 430 kts | 796.4 km/h | 2000 nm | 3704 km | 4075 fpm | 20.7 m/s | 5800 lb | 25.8 kN | 2
10 | Dassault Falcon 100 | 18,740 lbs | 8,500 kg | 2 | 11,585 lb | 5255 kg | 42 ft 8 in | 13.0 m | 4 ft 8 In | 1.5 m | 15 ft 2 in | 4.6 m | 42 ft 8 in | 13 m | 259 sq ft | 24.1 sq m | 452 kts | 837.1 km/h | 1620 nm | 3000 km | 4600 fpm | 23.4 m/s | 6460 lb | 28.8 kN | 2
11 | Beechjet 400A | 16,100 lbs | 7,302 kg | 2 | 10,915 lb | 4950 kg | 48 ft 4 in | 14.75 m | 4.9 ft | 1.49 m | 13.9 ft | 4.23 m | 43.5 ft | 13 m | 242 sq ft | 22.45 sq m | 449 kts | 748 km/h | 1518nm | 2811 km | 3770 fpm | 19.15 m/s | 5800 lb | 25.79 kN | 2
12 | Cessna Citation I/SP | 11,850 lbs | 7400 kg | 2 | 7400 lb | 3356 kg | 43 ft 6 in | 13.3 m | 4.0 ft | 1.21 m | 14 ft 4 in | 4.38 m | 47 ft 1 in | 14.3 m | 260 sq ft | 24.2 sq m | 345 kts | 640 km/h | 1020 nm | 1890 km | 2719 fpm | 13.8 m/s | 4400 lb | 20 kN | 2
13 | Beechcraft 1900D | 17,120 lbs | 7,764 kg | 2 | 10,790 lb | 4894 kg | 57 ft 5 in | 17.64 m | 4.0 ft | 1.22 m | 15 ft 5 in | 4.72 m | 57 ft 9 in | 17.64 m | 310 sq ft | 28.8 sq m | 280 kts | 518 km/h | 1356 nm | 2511 km | 2615 fpm | 13.28 m/s | 1279*2 shp | 955*2 kW | 2
14 | Beechcraft KingAir 350i | 15,000 lbs | 6,804 kg | 2 | 9,955 lb | 4516 kg | 46ft 8 in | 14.2 m | 4 ft 6 in | 1.37 m | 14 ft 4 in | 4.4 m | 57 ft 11 in | 17.65 m | 310 sq ft | 28.8 sq m | 312 kts | 578 km/h | 1806 nm | 3345 km | 2700 fpm | 13.71 m/s | 1050*2 shp | 772.3*2 kW | 2
15 | Learjet Century III | 18,300 lbs | 8,301 kg | 2 | 10,310 lb | 4676 kg | 47.18 ft | 14.38 m | 4.90 ft | 1.49 m | 12.24 ft | 3.73 m | 39.50 ft | 12.04 m | 253.3 sq ft | 23.53 sq m | 460 kts | 852 km/h | 2789 nm | 5165 km | 4340 fpm | 22.0 m/s | 7000 lb | 32 kN | 2
16 | Cessna Citation Bravo | 14,800 lbs | 6,713 kg | 2 | 9,375 lb | 4253 kg | 47 ft 2 in | 14.40 m | 4 ft 8 in | 1.48 m | 14 ft 9 in | 4.57 m | 51 ft 6 in | 15.75 m | 543 sq ft | 50.4 sq m | 405 kts | 750 km/h | 1550 nm | 2871 km | 3190 fpm | 16.20 m/s | 4574 lb | 25.56 kN | 2
17 | Cessna Citation M2 | 10,800 lbs | 4,899 kg | 2 | 6,990 lb | 3171 kg | 42 ft 59 in | 12.98 m | 4 ft 8 in | 1.47 m | 13 ft 91 in | 4.24 m | 47 ft 2 in | 14.40 m | 240 sq ft | 22.3 sq m | 400 kts | 741 km/h | 1300 nm | 2408 km | 1640 fpm | 8.33 m/s | 3930 lb | 17.48 kN | 2
18 | Cessna Citation CJ4 | 17,110 lbs | 7,761 kg | 2 | 10,280 lb | 4663 kg | 53 ft 35 in | 16.26 m | 4 ft 8 in | 1.47 m | 15 ft 32 in | 4.67 m | 50 ft 8 in | 15.44 m | 330 sq ft | 30.66 sq m | 451 kts | 835 km/h | 1920 nm | 3556 km | 3945 fpm | 20.04 m/s | 7242 lb | 32.22 kN | 2
19 | Grob G180 SPn | 16,000 lbs | 7,257 kg | 2 | 6,989 lb | 3170 kg | 48 ft 7 in | 14.8 m | 5 ft | 1.5 m | 16 ft 10 in | 5.12 m | 48 ft 9 in | 14.86 m | 280 sq ft | 26.0 sq m | 415 kts | 768.6 km/h | 1800 nm | 3334 km | 4,360 fpm | 22 m/s | 5600 lb | 25 kN | 2
20 | Nextant 400 XTi | 16,300 lbs | 7,394 kg | 2 | 10,531 lb | 4777 kg | 48 ft 5 in | 14.78 m | 4 ft 11 in | 1.25 m | 13 ft 11 in | 3.99 m | 43 ft 6 in | 13.26 m | 260 sq ft | 24.15 sq m | 460 kts | 852 km/h | 2108 nm | 3904 km | 5000 fpm | 25.4 m/s | 6104 lb | 27.15 kN | 2

## Wing Area
Cruise Velocity | Wing Area
840.8 | 22.9
770 | 27.32
800 | 31.8
848.2 | 22.43
855.6 | 24.57
796.4 | 28.5
859.3 | 17.6
815 | 31
796.4 | 31.7
837.1 | 24.1
748 | 22.45
640 | 24.2
518 | 28.8
578 | 28.8
852 | 23.53
750 | 50.4
741 | 22.3
835 | 30.66
768.6 | 26
852 | 24.15
|  | Cruise Velocity : 800 km/hr | Wing Area : 24 sq m

## MTOW
Cruise Velocity (km/hr) | Max Takeoff Weight (kg)
840.8 | 5670
770 | 6291
800 | 7934
848.2 | 7394
855.6 | 8030
796.4 | 8150
859.3 | 6124
815 | 8006
796.4 | 7394
837.1 | 8500
748 | 7302
640 | 7400
518 | 7764
578 | 6804
852 | 8301
750 | 6713
741 | 4899
835 | 7761
768.6 | 7257
852 | 7394
|  | Cruise Velocity : 800 km/hr | Max Takeoff Weight : 7400 kg

## Empty Weight
Cruise Velocity (km/hr) | Empty Weight (kg)
840.8 | 3901
770 | 3874
800 | 4502
848.2 | 4944
855.6 | 5101
796.4 | 5345
859.3 | 4044
815 | 4967
796.4 | 4513
837.1 | 5255
748 | 4950
640 | 3356
518 | 4894
578 | 4516
852 | 4676
750 | 4253
741 | 3171
835 | 4663
768.6 | 3170
852 | 4777
|  | Cruise Velocity : 800 km/hr | Empty Weight : 4600 kg

## Length of Fuselage
Cruise Velocity (km/hr) | Length of Fuselage (m)
840.8 | 14.02
770 | 15.6
800 | 14.9
848.2 | 14.8
855.6 | 15.1
796.4 | 16
859.3 | 14.3
815 | 16.8
796.4 | 14.7
837.1 | 13
748 | 14.75
640 | 13.3
518 | 17.64
578 | 14.2
852 | 14.38
750 | 14.4
741 | 12.98
835 | 16.26
768.6 | 14.8
852 | 14.78
|  | Cruise Velocity : 800 km/hr | Length of Fuselage : 14.4 m

## Dia of Fuslage
Cruise Velocity (km/hr) | Diameter of Fuselage (m)
840.8 | 1.7
770 | 1.2
800 | 1.5
848.2 | 1.2
855.6 | 1.2
796.4 | 1.5
859.3 | 1.5
815 | 1.7
796.4 | 1.5
837.1 | 1.5
748 | 1.49
640 | 1.21
518 | 1.22
578 | 1.37
852 | 1.49
750 | 1.48
741 | 1.47
835 | 1.47
768.6 | 1.5
852 | 1.25
|  | Cruise Velocity : 800 km/hr | Diameter of Fuselage : 1.32 m

## Ext Height
Cruise Velocity (km/hr) | Exterior Height (m)
840.8 | 4.67
770 | 4.6
800 | 4.6
848.2 | 4
855.6 | 3.7
796.4 | 5
859.3 | 4.3
815 | 5.3
796.4 | 5.3
837.1 | 4.6
748 | 4.23
640 | 4.38
518 | 4.72
578 | 4.4
852 | 3.73
750 | 4.57
741 | 4.24
835 | 4.67
768.6 | 5.12
852 | 3.99
|  | Cruise Velocity : 800 km/hr | Exterior Height : 4.7 m

## Wingspan
Cruise Velocity (km/hr) | Wingspan (m)
840.8 | 13.56
770 | 16.26
800 | 15.9
848.2 | 13.3
855.6 | 13.6
796.4 | 16.2
859.3 | 13
815 | 17
796.4 | 16
837.1 | 13
748 | 13
640 | 14.3
518 | 17.64
578 | 17.65
852 | 12.04
750 | 15.75
741 | 14.4
835 | 15.44
768.6 | 14.86
852 | 13.26
|  | Cruise Velocity : 800 km/hr | Wingspan : 14.2 m

## Max Range
Cruise Velocity (km/hr) | Max Range (km)
840.8 | 1530
770 | 3778
800 | 3630
848.2 | 3732
855.6 | 3540
796.4 | 3847
859.3 | 4282
815 | 3704
796.4 | 3704
837.1 | 3000
748 | 2811
640 | 1890
518 | 2511
578 | 3345
852 | 5165
750 | 2871
741 | 2408
835 | 3556
768.6 | 3334
852 | 3904
|  | Cruise Velocity : 800 km/hr | Max Range : 3400 km

## ROC
Cruise Velocity (km/hr) | Rate of Climb (m/s)
840.8 | 20.32
770 | 22.75
800 | 21.5
848.2 | 25.4
855.6 | 24.8
796.4 | 17
859.3 | 18.6
815 | 20.7
796.4 | 20.7
837.1 | 23.4
748 | 19.15
640 | 13.8
518 | 13.28
578 | 13.71
852 | 22
750 | 16.2
741 | 8.33
835 | 20.04
768.6 | 22
852 | 25.4
|  | Cruise Velocity : 800 km/hr | Rate of Climb : 19 m/s

## Max Thrust
Cruise Velocity (km/hr) | Max Thrust (kN)
840.8 | 26.8
770 | 25.1
800 | 27.08
848.2 | 28.5
855.6 | 31.1
796.4 | 31
859.3 | 20
815 | 30
796.4 | 25.8
837.1 | 28.8
748 | 25.79
640 | 20
518 | 955*2
578 | 772.3*2
852 | 32
750 | 25.56
741 | 17.48
835 | 32.22
768.6 | 25
852 | 27.15
|  | Cruise Velocity : 800 km/hr | Max Thrust : 28.5 kN

## Results
DATA FROM THE GRAPH
CONTENT | VALUE | UNIT
LENGTH OF THE FUSELAGE | 14.4 | m
DIAMETER OF THE FUSELAGE OR HEIGHT | 1.32 | m
WING SPAN | 14.2 | m
WING AREA | 24 | m^2
EMPTY WEIGHT | 4600 | kg
MAXIMUM TAKE OFF WEIGHT | 7400 | kg
CRUISE VELOCITY | 800 | km/hr
MAXIMUM RANGE | 3400 | km
RATE OF CLIMB | 19 | m/s
MAXIMUM THRUST | 28.5 | kN